## progress
100% | Until first working version
55.56% | Total progress
100% | Test WS2812 led chain | Bedclock_IDF_V01 | Advanced ssd1306 functions:
100% | Test SSD1306 OLED screen | Bedclock_IDF_V02 | ssd1306_fadeout(&dev);
100% | Test capacitive touch sensors | Bedclock_IDF_V03 | ssd1306_contrast(&dev, 0xff);
100% | Test WiFi | Bedclock_IDF_V04 | ssd1306_software_scroll(&dev, 1, (dev._pages - 1) );
100% | Test time sync with timeserver | Bedclock_IDF_V05 | ssd1306_hardware_scroll(&dev, SCROLL_RIGHT);
100% | Port timer object using esp_timer_get_time() / 1000; | Bedclock_IDF_V06
100% | Test FreeRTOS | Bedclock_IDF_V07
100% | Implement multiple parallel processes | Bedclock_IDF_V08
100% | Internal Espressif SSD1306 driver including LVGL | Bedclock_IDF_V09 |  | Bedclock_IDF_V01 : Test WS2812 led chain
100% | First working version | Bedclock_IDF_V10 |  | Bedclock_IDF_V02 : Test SSD1306 OLED screen
0% | Try using ESP-IDF driver for SSD1306 | Bedclock_IDF_V11 |  | Bedclock_IDF_V03 : Test capacitive touch sensors
0% | Port current WS2812 functionality to ESP-IDF |  |  | Bedclock_IDF_V04 : Test WiFi
0% | Utilize event loop and handlers to connect to wifi and respond to SNTP sync |  |  | Bedclock_IDF_V05 : Test time sync with timeserver
0% | Wake up from sleep upon capacitive touch |  |  | Bedclock_IDF_V06 : Port timer object using esp_timer_get_time() / 1000;
0% | Save settings to Non-Volatile Storage |  |  | Bedclock_IDF_V07 : Test FreeRTOS
0% | Dive in to details of partition table (coredump, phy_init…, etc. Who needs what) |  |  | Bedclock_IDF_V08 : Implement multiple parallel processes
0% | Document essential settings menu_config |  |  | Bedclock_IDF_V09 : Internal Espressif SSD1306 driver including LVGL
0% | Implement advanced ssd1306 functions |  |  | Bedclock_IDF_V10 : First working version
Bedclock_IDF_V11 : Try using ESP-IDF driver for SSD1306
9
256
0.035156

## settings
0.03, |  |  |  |  | // .led_intensity = 0 |  | 0.03, // .led_intensity = 0 |  |  |  |  | 0.000625
0.06, |  |  |  |  | // .led_intensity = 1 |  | 0.06, // .led_intensity = 1
0.16, |  |  |  |  | // .led_intensity = 2 |  | 0.16, // .led_intensity = 2
0.40, |  |  |  |  | // .led_intensity = 3 |  | 0.40, // .led_intensity = 3
1.00, |  |  |  |  | // .led_intensity = 4 |  | 1.00, // .led_intensity = 4 |  |  |  |  | 1
5*60*1000, | // .led_timer = 0 |  | 5*60*1000, // .led_timer = 0 |  | 5 | 1.4142
7*60*1000, | // .led_timer = 1 |  | 7*60*1000, // .led_timer = 1 |  | 7.0711
10*60*1000, | // .led_timer = 2 |  | 10*60*1000, // .led_timer = 2 |  | 10
14*60*1000, | // .led_timer = 3 |  | 14*60*1000, // .led_timer = 3 |  | 14.1421
20*60*1000, | // .led_timer = 4 |  | 20*60*1000, // .led_timer = 4 |  | 20
| R | G | B |  | const led_color_t LED_COLORS[] = { |  |  |  | R | G | B
0 | 1 | 1 | 1 | White | { .r = 1.000, .g = 1.000, .b = 1.000 }, // 0 = White |  |  |  | 1 | 1 | 1 |  | 1 | 1 | 1
1 | 1.1787 | 1.151 | 0.67026 | Yellow | { .r = 1.179, .g = 1.151, .b = 0.670 }, // 1 = Yellow |  |  |  | 1 | 0.97647 | 0.56863 |  | 1.1787 | 1.151 | 0.67026
2 | 1.2814 | 0.98995 | 0.72864 | Orange | { .r = 1.281, .g = 0.990, .b = 0.729 }, // 2 = Orange |  |  |  | 255 | 197 | 145 |  | 1.2814 | 0.98995 | 0.72864
3 | 1.8 | 0.6 | 0.6 | Red | { .r = 1.800, .g = 0.600, .b = 0.600 }, // 3 = Red |  |  |  | 255 | 85 | 85 |  | 1.8 | 0.6 | 0.6
};
| 2.5149 |  |  |  | const float LED_INTENSITY[] = {
0 | 0.025 |  |  |  | 0.025, // .led_intensity = 0
1 | 0.062872 |  |  |  | 0.063, // .led_intensity = 1
2 | 0.15811 |  |  |  | 0.158, // .led_intensity = 2
3 | 0.39764 |  |  |  | 0.398, // .led_intensity = 3
4 | 1 |  |  |  | 1.000, // .led_intensity = 4
};
Max brightness | 40
Intensity | 2 | 0.15811
Color | 2
Steps | 20
|  | final | step
Red | 1.2814 | 8.1043 | 0.40522
Green | 0.98995 | 6.261 | 0.31305
Blue | 0.72864 | 4.6083 | 0.23042
0.00 | 0 | 0 | 0
0.00, 0.41 | 0.40522 | 0.31305 | 0.23042 |  | 0 | 6 |  | 0.375
0.00, 0.41, 0.81 | 0.81043 | 0.6261 | 0.46083 |  | 0 | 12 |  | 0.75
0.00, 0.41, 0.81, 1.22 | 1.2156 | 0.93915 | 0.69125 |  | 1 | 3 |  | 1.1875
0.00, 0.41, 0.81, 1.22, 1.62 | 1.6209 | 1.2522 | 0.92167 |  | 1 | 9 |  | 1.5625
0.00, 0.41, 0.81, 1.22, 1.62, 2.03 | 2.0261 | 1.5652 | 1.1521 |  | 2 | 0 |  | 2
0.00, 0.41, 0.81, 1.22, 1.62, 2.03, 2.43 | 2.4313 | 1.8783 | 1.3825 |  | 2 | 6 |  | 2.375
0.00, 0.41, 0.81, 1.22, 1.62, 2.03, 2.43, 2.84 | 2.8365 | 2.1913 | 1.6129 |  | 2 | 13 |  | 2.8125
0.00, 0.41, 0.81, 1.22, 1.62, 2.03, 2.43, 2.84, 3.24 | 3.2417 | 2.5044 | 1.8433 |  | 3 | 3 |  | 3.1875
0.00, 0.41, 0.81, 1.22, 1.62, 2.03, 2.43, 2.84, 3.24, 3.65 | 3.6469 | 2.8174 | 2.0738 |  | 3 | 10 |  | 3.625
0.00, 0.41, 0.81, 1.22, 1.62, 2.03, 2.43, 2.84, 3.24, 3.65, 4.05 | 4.0522 | 3.1305 | 2.3042 |  | 4 | 0 |  | 4
0.00, 0.41, 0.81, 1.22, 1.62, 2.03, 2.43, 2.84, 3.24, 3.65, 4.05, 4.46 | 4.4574 | 3.4435 | 2.5346 |  | 4 | 7 |  | 4.4375
| 4.8626 | 3.7566 | 2.765
| 5.2678 | 4.0696 | 2.9954
| 5.673 | 4.3827 | 3.2258
| 6.0782 | 4.6957 | 3.4563
| 6.4835 | 5.0088 | 3.6867
| 6.8887 | 5.3218 | 3.9171
| 7.2939 | 5.6349 | 4.1475
| 7.6991 | 5.9479 | 4.3779
| 8.1043 | 6.261 | 4.6083

## display
dY | 16
text_top | circle_top | screen_offset
0 | 0 | 0 | idle
32 | 0 | -32 | time
64 | 68 | -56 | intensity
80 | 84 | -72 | color
96 | 100 | -88 | timer
112 | 116 | -104 | display
.text_top = 0, | .circle_top = 0, | .screen_offset = 0, | { .text_top = 0, .circle_top = 0, .screen_offset = 0, }, // idle
.text_top = 32, | .circle_top = 0, | .screen_offset = -32, | { .text_top = 32, .circle_top = 0, .screen_offset = -32, }, // time
.text_top = 64, | .circle_top = 68, | .screen_offset = -56, | { .text_top = 64, .circle_top = 68, .screen_offset = -56, }, // intensity
.text_top = 80, | .circle_top = 84, | .screen_offset = -72, | { .text_top = 80, .circle_top = 84, .screen_offset = -72, }, // color
.text_top = 96, | .circle_top = 100, | .screen_offset = -88, | { .text_top = 96, .circle_top = 100, .screen_offset = -88, }, // timer | 160
.text_top = 112, | .circle_top = 116, | .screen_offset = -104, | { .text_top = 112, .circle_top = 116, .screen_offset = -104, }, // display | 32
|  |  |  | 5120 | pixels
|  |  |  | 640 | bytes
columns | 128 | -
rows | 32 | -
pixels | 4096 | bits
bytes | 512 | bytes
frequency | 400000 | bits/s
efficiency | 80%
refresh time | 0.0128 | sec
| 12.8 | ms

## Sheet1
255 | 150 | 38.25
1 | 1000 | 1
39.25
|  |  |  | 0.15 | 0.0625
I (14108) light: Light manually switched on |  |  | 0.79534 | 0
I (14108) light: R: 1.179 G: 1.151 B: 0.670 |  |  | 0.57181 | 0
I (14108) light: Red int 1.000 fraction 0.179 |  |  | 0.4956 | 0
I (14108) light: Green int 1.000 fraction 0.151 |  |  | 0.64444 | 0
I (14118) light: Blue int 0.000 fraction 0.670 |  |  | 0.22224 | 0
I (14178) display: t1=13457899 t2=13517926 dt=60027. |  |  | 0.079692 | 1
I (14208) main: Main blip |  |  | 0.71121 | 0
|  |  | 0.97604 | 0
|  |  | 0.86293 | 0
|  |  | 0.42986 | 0
|  |  | 0.88173 | 0
|  |  | 0.47308 | 0
|  |  | 0.80863 | 0
|  |  | 0.77949 | 0
|  |  | 0.59068 | 0
|  |  | 0.76027 | 0
I (29058) display: Increase LED color
I (29118) display: t1=28390018 t2=28450283 dt=60265.
I (29158) light: R: 1.179 G: 1.151 B: 0.670
I (29158) light: Red int 1.000 fraction 0.179
I (29158) light: Green int 1.000 fraction 0.151
I (29158) light: Blue int 0.000 fraction 0.670
I (29238) main: Main blip
I (29548) light: Final values for the LEDs:
I (29548) light: I: 0 R: 1 G: 1 B: 0
I (29548) light: I: 9 R: 1 G: 1 B: 0
I (29548) light: I: 18 R: 1 G: 1 B: 0
I (29548) light: I: 27 R: 1 G: 1 B: 0
I (29568) light: I: 36 R: 1 G: 1 B: 0
I (29568) light: I: 45 R: 1 G: 1 B: 0
I (29568) light: I: 3 R: 1 G: 1 B: 0
I (29568) light: I: 12 R: 1 G: 1 B: 0
I (29568) light: I: 21 R: 1 G: 1 B: 0
I (29578) light: I: 30 R: 1 G: 1 B: 0
I (29578) light: I: 39 R: 1 G: 1 B: 0
I (29588) light: I: 6 R: 1 G: 1 B: 0
I (29588) light: I: 15 R: 1 G: 1 B: 0
I (29598) light: I: 24 R: 1 G: 1 B: 0
I (29598) light: I: 33 R: 1 G: 1 B: 0
I (29598) light: I: 42 R: 1 G: 1 B: 0
58) light: Light manually switched on
I (25758) light: R: 1.281 G: 0.990 B: 0.729 | 1.25 | 1 | 0.85
I (25758) light: R: 2 G: 1 B: 1 | 2 | 1 | 1
I (25758) light: R: 1 G: 1 B: 0 | 1 | 1 | 0
I (25758) light: R: 1 G: 1 B: 1 | 1 | 1 | 1
I (25768) light: R: 2 G: 1 B: 1 | 2 | 1 | 1
I (25768) light: R: 1 G: 1 B: 1 | 1 | 1 | 1
I (25768) light: R: 1 G: 1 B: 1 | 1 | 1 | 1
I (25778) light: R: 1 G: 1 B: 1 | 1 | 1 | 1
I (25778) light: R: 2 G: 1 B: 1 | 2 | 1 | 1
I (25778) light: R: 1 G: 1 B: 1 | 1 | 1 | 1
I (25788) light: R: 2 G: 1 B: 1 | 2 | 1 | 1
I (25788) light: R: 1 G: 1 B: 1 | 1 | 1 | 1
I (25798) light: R: 1 G: 1 B: 1 | 1 | 1 | 1
I (25798) light: R: 1 G: 1 B: 1 | 1 | 1 | 1
I (25798) light: R: 1 G: 1 B: 0 | 1 | 1 | 0
I (25808) light: R: 1 G: 1 B: 1 | 1 | 1 | 1
I (25808) light: R: 1 G: 1 B: 0 | 1 | 1 | 0
I (25808) light: R: 1 G: 1 B: 1 | 1 | 1 | 1
I (25828) light: R: 1 G: 1 B: 1 | 1 | 1 | 1
I (25828) light: R: 1 G: 1 B: 1 | 1 | 1 | 1
I (25828) light: R: 2 G: 1 B: 1 | 2 | 1 | 1

## capacitive touch
| T0: |  |  | T6: |  |  | T5: |  |  | L | T | R | 671 | 671 | 671 | 671 | 671 | 671 | LEFT | TOP | RIGHT
T0:[1241] T6:[1380] T5:[1010] | 1 | 1241 | 1241 | 13 | 1380 | 1380 | 25 | 1010 | 1010 | 1241 | 1380 | 1010 | 1241 | 1380 | 1010 |  |  |  | 1188.6429 | 1314.4667 | 995.2308
T0:[1245] T6:[1382] T5:[1014] | 1 | 1245 | 1245 | 13 | 1382 | 1382 | 25 | 1014 | 1014 | 1245 | 1382 | 1014 | 1245 | 1382 | 1014 |  |  |  | 101.0833 | 216.9565 | 85.04
T0:[1246] T6:[1382] T5:[1014] | 1 | 1246 | 1246 | 13 | 1382 | 1382 | 25 | 1014 | 1014 | 1246 | 1382 | 1014 | 1246 | 1382 | 1014 |  |  |  | 644.8631 | 765.7116 | 540.1354
T0:[1247] T6:[1382] T5:[1015] | 1 | 1247 | 1247 | 13 | 1382 | 1382 | 25 | 1015 | 1015 | 1247 | 1382 | 1015 | 1247 | 1382 | 1015
T0:[1247] T6:[1383] T5:[1015] | 1 | 1247 | 1247 | 13 | 1383 | 1383 | 25 | 1015 | 1015 | 1247 | 1383 | 1015 | 1247 | 1383 | 1015 |  |  |  | 756
T0:[1247] T6:[1382] T5:[1015] | 1 | 1247 | 1247 | 13 | 1382 | 1382 | 25 | 1015 | 1015 | 1247 | 1382 | 1015 | 1247 | 1382 | 1015 |  |  |  | 586
T0:[1248] T6:[1383] T5:[1015] | 1 | 1248 | 1248 | 13 | 1383 | 1383 | 25 | 1015 | 1015 | 1248 | 1383 | 1015 | 1248 | 1383 | 1015 |  |  |  | 671
T0:[1246] T6:[1382] T5:[1014] | 1 | 1246 | 1246 | 13 | 1382 | 1382 | 25 | 1014 | 1014 | 1246 | 1382 | 1014 | 1246 | 1382 | 1014
T0:[ 772] L T6:[1165] T5:[ 586] R | 1 | 772 | 772 | 13 | 1165 | 1165 | 25 | 586 | 586 | 772 | 1165 | 586 | 772 | 1165 |  |  |  | 586
T0:[ 316] L T6:[ 756] T T5:[ 247] R | 1 | 316 | 316 | 13 | 756 | 756 | 25 | 247 | 247 | 316 | 756 | 247 |  | 756 |  | 316 |  | 247
T0:[ 172] L T6:[ 343] T T5:[ 102] R | 1 | 172 | 172 | 13 | 343 | 343 | 25 | 102 | 102 | 172 | 343 | 102 |  |  |  | 172 | 343 | 102
T0:[ 177] L T6:[ 285] T T5:[ 116] R | 1 | 177 | 177 | 13 | 285 | 285 | 25 | 116 | 116 | 177 | 285 | 116 |  |  |  | 177 | 285 | 116
T0:[ 111] L T6:[ 231] T T5:[ 64] R | 1 | 111 | 111 | 13 | 231 | 231 | 25 | 64 | 64 | 111 | 231 | 64 |  |  |  | 111 | 231 | 64
T0:[ 125] L T6:[ 227] T T5:[ 64] R | 1 | 125 | 125 | 13 | 227 | 227 | 25 | 64 | 64 | 125 | 227 | 64 |  |  |  | 125 | 227 | 64
T0:[ 80] L T6:[ 235] T T5:[ 47] R | 1 | 80 | 80 | 13 | 235 | 235 | 25 | 47 | 47 | 80 | 235 | 47 |  |  |  | 80 | 235 | 47
T0:[ 79] L T6:[ 214] T T5:[ 43] R | 1 | 79 | 79 | 13 | 214 | 214 | 25 | 43 | 43 | 79 | 214 | 43 |  |  |  | 79 | 214 | 43
T0:[ 108] L T6:[ 239] T T5:[ 71] R | 1 | 108 | 108 | 13 | 239 | 239 | 25 | 71 | 71 | 108 | 239 | 71 |  |  |  | 108 | 239 | 71
T0:[ 80] L T6:[ 194] T T5:[ 43] R | 1 | 80 | 80 | 13 | 194 | 194 | 25 | 43 | 43 | 80 | 194 | 43 |  |  |  | 80 | 194 | 43
T0:[ 119] L T6:[ 208] T T5:[ 67] R | 1 | 119 | 119 | 13 | 208 | 208 | 25 | 67 | 67 | 119 | 208 | 67 |  |  |  | 119 | 208 | 67
T0:[ 70] L T6:[ 193] T T5:[ 46] R | 1 | 70 | 70 | 13 | 193 | 193 | 25 | 46 | 46 | 70 | 193 | 46 |  |  |  | 70 | 193 | 46
T0:[ 82] L T6:[ 193] T T5:[ 51] R | 1 | 82 | 82 | 13 | 193 | 193 | 25 | 51 | 51 | 82 | 193 | 51 |  |  |  | 82 | 193 | 51
T0:[ 69] L T6:[ 216] T T5:[ 53] R | 1 | 69 | 69 | 13 | 216 | 216 | 25 | 53 | 53 | 69 | 216 | 53 |  |  |  | 69 | 216 | 53
T0:[ 60] L T6:[ 184] T T5:[ 33] R | 1 | 60 | 60 | 13 | 184 | 184 | 25 | 33 | 33 | 60 | 184 | 33 |  |  |  | 60 | 184 | 33
T0:[ 108] L T6:[ 198] T T5:[ 69] R | 1 | 108 | 108 | 13 | 198 | 198 | 25 | 69 | 69 | 108 | 198 | 69 |  |  |  | 108 | 198 | 69
T0:[ 75] L T6:[ 167] T T5:[ 42] R | 1 | 75 | 75 | 13 | 167 | 167 | 25 | 42 | 42 | 75 | 167 | 42 |  |  |  | 75 | 167 | 42
T0:[ 89] L T6:[ 180] T T5:[ 61] R | 1 | 89 | 89 | 13 | 180 | 180 | 25 | 61 | 61 | 89 | 180 | 61 |  |  |  | 89 | 180 | 61
T0:[ 59] L T6:[ 187] T T5:[ 40] R | 1 | 59 | 59 | 13 | 187 | 187 | 25 | 40 | 40 | 59 | 187 | 40 |  |  |  | 59 | 187 | 40
T0:[ 64] L T6:[ 171] T T5:[ 38] R | 1 | 64 | 64 | 13 | 171 | 171 | 25 | 38 | 38 | 64 | 171 | 38 |  |  |  | 64 | 171 | 38
T0:[ 81] L T6:[ 193] T T5:[ 54] R | 1 | 81 | 81 | 13 | 193 | 193 | 25 | 54 | 54 | 81 | 193 | 54 |  |  |  | 81 | 193 | 54
T0:[ 58] L T6:[ 156] T T5:[ 30] R | 1 | 58 | 58 | 13 | 156 | 156 | 25 | 30 | 30 | 58 | 156 | 30 |  |  |  | 58 | 156 | 30
T0:[ 96] L T6:[ 167] T T5:[ 68] R | 1 | 96 | 96 | 13 | 167 | 167 | 25 | 68 | 68 | 96 | 167 | 68 |  |  |  | 96 | 167 | 68
T0:[ 64] L T6:[ 146] T T5:[ 42] R | 1 | 64 | 64 | 13 | 146 | 146 | 25 | 42 | 42 | 64 | 146 | 42 |  |  |  | 64 | 146 | 42
T0:[ 84] L T6:[ 463] T T5:[ 49] R | 1 | 84 | 84 | 13 | 463 | 463 | 25 | 49 | 49 | 84 | 463 | 49 |  |  |  | 84 | 463 | 49
T0:[ 974] L T6:[1223] T5:[ 832] | 1 | 974 | 974 | 13 | 1223 | 1223 | 25 | 832 | 832 | 974 | 1223 | 832 | 974 | 1223 | 832
T0:[1186] T6:[1351] T5:[ 971] | 1 | 1186 | 1186 | 13 | 1351 | 1351 | 25 | 971 | 971 | 1186 | 1351 | 971 | 1186 | 1351 | 971
T0:[1240] T6:[1383] T5:[1004] | 1 | 1240 | 1240 | 13 | 1383 | 1383 | 25 | 1004 | 1004 | 1240 | 1383 | 1004 | 1240 | 1383 | 1004
T0:[1248] T6:[1390] T5:[1010] | 1 | 1248 | 1248 | 13 | 1390 | 1390 | 25 | 1010 | 1010 | 1248 | 1390 | 1010 | 1248 | 1390 | 1010
T0:[1254] T6:[1393] T5:[1009] | 1 | 1254 | 1254 | 13 | 1393 | 1393 | 25 | 1009 | 1009 | 1254 | 1393 | 1009 | 1254 | 1393 | 1009

## Sheet2
32 |  | 48 | 0 | 64 | @ | 80 | P | 96 | ` | 112 | p
33 | ! | 49 | 1 | 65 | A | 81 | Q | 97 | a | 113 | q
34 | " | 50 | 2 | 66 | B | 82 | R | 98 | b | 114 | r
35 | # | 51 | 3 | 67 | C | 83 | S | 99 | c | 115 | s
36 | $ | 52 | 4 | 68 | D | 84 | T | 100 | d | 116 | t
37 | % | 53 | 5 | 69 | E | 85 | U | 101 | e | 117 | u
38 | & | 54 | 6 | 70 | F | 86 | V | 102 | f | 118 | v
39 | ' | 55 | 7 | 71 | G | 87 | W | 103 | g | 119 | w
40 | ( | 56 | 8 | 72 | H | 88 | X | 104 | h | 120 | x
41 | ) | 57 | 9 | 73 | I | 89 | Y | 105 | i | 121 | y
42 | * | 58 | : | 74 | J | 90 | Z | 106 | j | 122 | z
43 | + | 59 | ; | 75 | K | 91 | [ | 107 | k | 123 | {
44 | , | 60 | < | 76 | L | 92 | \ | 108 | l | 124 | ¦
45 | - | 61 | = | 77 | M | 93 | ] | 109 | m | 125 | }
46 | . | 62 | > | 78 | N | 94 | ^ | 110 | n | 126 | ~
47 | / | 63 | ? | 79 | O | 95 | _ | 111 | o | 127 | 

## partition table
| Offset |  | Size
# Name, Type, SubType, Offset, Size, Flags | hex | dec | hex | dec
nvs, data, nvs, 0x9000, 0x5000, | 9000 | 36864 | 5000 | 20480
otadata, data, ota, 0xe000, 0x2000, | e000 | 57344 | 2000 | 8192
app0, app, factory, 0x10000, 0x3E0000, | 10000 | 65536 | 3e0000 | 4063232
coredump, data, coredump,0x3F0000,0x10000, | 3f0000 | 4128768 | 10000 | 65536
|  |  |  | 4157440 | 4194304 | 36864
63.4375